## Pinout Connections
ESP32-S3 Cyberdeck - Pinout Connection Reference
Component Module | Module Pin Name | ESP32-S3 Pin | Connection / Power Description
nRF24L01 Wireless (Pin 1) | GND | GND | Connect to Common Ground
nRF24L01 Wireless (Pin 2) | VCC | 3.3V | Power Supply (1.9V - 3.6V max) - DO NOT USE 5V
nRF24L01 Wireless (Pin 3) | CE | GPIO 21 | Chip Enable (Active HIGH)
nRF24L01 Wireless (Pin 4) | CSN | GPIO 47 | Chip Select Not (Active LOW)
nRF24L01 Wireless (Pin 5) | SCK | GPIO 18 | SPI Clock (Shared with CC1101 pins)
nRF24L01 Wireless (Pin 6) | MOSI | GPIO 13 | SPI MOSI (Shared with CC1101 pins)
nRF24L01 Wireless (Pin 7) | MISO | GPIO 12 | SPI MISO (Shared with CC1101 pins)
nRF24L01 Wireless (Pin 8) | IRQ | NC | Not Connected (Unused in firmware)
Micro SD Card Module | GND | GND | Connect to Common Ground
Micro SD Card Module | VCC | 5V or 3.3V | 5V if module has 3.3V regulator chip, else 3.3V
Micro SD Card Module | MISO | GPIO 16 | SPI MISO (HSPI Bus)
Micro SD Card Module | MOSI | GPIO 17 | SPI MOSI (HSPI Bus)
Micro SD Card Module | SCK | GPIO 14 | SPI Clock (HSPI Bus)
Micro SD Card Module | CS | GPIO 46 | Chip Select (Active LOW)
I2C OLED Display (SH1106) | GND | GND | Connect to Common Ground
I2C OLED Display (SH1106) | VCC | 3.3V | Display Power Supply
I2C OLED Display (SH1106) | SCL | GPIO 8 | I2C Clock Pin
I2C OLED Display (SH1106) | SDA | GPIO 9 | I2C Data Pin
IR Receiver (3-pin Module) | - / GND | GND | Connect to Common Ground
IR Receiver (3-pin Module) | + / VCC | 3.3V | Power Supply
IR Receiver (3-pin Module) | S / OUT | GPIO 3 | Infrared Signal Input (TSOP)
Naked IR LED | Anode (+) | GPIO 15 | Connect through a 100-220 ohm resistor for safety
Naked IR LED | Cathode (-) | GND | Connect to Ground
External BOOT Button | Terminal 1 | GPIO 0 | BOOT Pin - Hold during reset/power-on to flash
External BOOT Button | Terminal 2 | GND | Connect to Ground
External RST Button | Terminal 1 | EN | Reset Pin (CHIP_PU) - Press to reboot device
External RST Button | Terminal 2 | GND | Connect to Ground
D-Pad UP Button | Terminal 1 | GPIO 4 | Connects to GND when pressed
D-Pad DOWN Button | Terminal 1 | GPIO 11 | Connects to GND when pressed
D-Pad LEFT Button | Terminal 1 | GPIO 6 | Connects to GND when pressed
D-Pad RIGHT Button | Terminal 1 | GPIO 10 | Connects to GND when pressed
D-Pad SELECT Button | Terminal 1 | GPIO 5 | Connects to GND when pressed
D-Pad BACK Button | Terminal 1 | GPIO 7 | Connects to GND when pressed